## Sheet1
Blank Comp Worksheet, columns below in orange to be entered into multipoint comp 40i | [5 empty] | Notes: Passcode for comp table entry: 231202 Passcode for comp table removal (reset): 050672
Inch | Block Arrangement | MM | Inches | Displayed Value Pre Comp | Comp
(Enter Standard Length): | Reference "User Offset" (mm) | 16.8605 |  | (Enter Displayed Value) Inches: | Error (in mm) | Rows 5-10 are sample / demo entries to be overwritten or removed as needed; Reference "User Offest" must be entered into the 40i digital readout
0 | 0 | 0 | 0 | 0 | 0 | <-1st line must be 0.0000 / 0.0000
4 | 4 | 101.6 | 4 | 4.0024 | -0.06096 | Instructions for using this table for mult-point compensation entry:
7 | 4+3 | 177.8 | 7 | 7.0052 | -0.13208
10 | 4+3+3 | 254 | 10 | 10.0078 | -0.19812 | Enter the standard length (part being measured) in Column A (in inches)
13 | 4+3+3+3 | 330.2 | 13 | 13.0078 | -0.19812 | Column C will auto fill the standard length in mm (Column D in Inches)
16 | 4+3+3+3+3 | 406.4 | 16 | 16.0092 | -0.23368 | Enter the standard length as displayed on the MMT/Fagor 40i (part being measured) in Column E (in inches)
20 | 4+3+3+3+3+4 | 508 | 20 | 19.9984 | 0.04064 | Column F will auto fill the standard length in mm (the error between D and E)
|  | 0 | 0 |  | 0 | Enter the values of Columns C and F into the MMT/Fagor 40i Multi Point Error Compensation
|  | 0 | 0 |  | 0
|  | 0 | 0 |  | 0
|  | 0 | 0 |  | 0
|  | 0 | 0 |  | 0
|  | 0 | 0 |  | 0
|  | 0 | 0 |  | 0
|  | 0 | 0 |  | 0
|  | 0 | 0 |  | 0
|  | 0 | 0 |  | 0
|  | 0 | 0 |  | 0
|  | 0 | 0 |  | 0
|  | 0 | 0 |  | 0
|  | 0 | 0 |  | 0
|  | 0 | 0 |  | 0
|  | 0 | 0 |  | 0
|  | 0 | 0 |  | 0
|  | 0 | 0 |  | 0
|  | 0 | 0 |  | 0
|  | 0 | 0 |  | 0
|  | 0 | 0 |  | 0
|  | 0 | 0 |  | 0
|  | 0 | 0 |  | 0
|  | 0 | 0 |  | 0
|  | 0 | 0 |  | 0
|  | 0 | 0 |  | 0
|  | 0 | 0 |  | 0